## TITLE
ANOKA COUNTY HIGHWAY DEPARTMENT
|  |  | CONSTRUCTION PLAN FOR: |  | BITUMINOUS RECLAIMATION, BIT.
OVERLAY AND AGGREGATE SHLD
|  |  |  | CSAH NO: | 18
|  |  |  | FROM | EAST LAKE NETTA DR.
|  |  |  | TO | LEXINGTON AVE.
FROM
TO
|  |  |  | COUNTY PROJECT NO: | 04-07-18
|  |  |  | GROSS LENGTH | 10912 | FT | 2.0667 | MI
|  |  |  | BRIDGES LENGTH |  | FT |  | MI
|  |  |  | EXCEPTION LENGTH |  | FT |  | MI
|  |  |  | NET LENGTH | 10912 | FT | 2.0667 | MI
--BEGIN PROJECT C.P. 04-07-18 STATION 10+00
--END PROJECT C.P. 04-07-18 STATION 119+12
DESIGN SPEED
I HEREBY CERTIFY THAT THIS PLAN WAS PREPARED BY ME OR UNDER
MY DIRECT SUPERVISION AND THAT I AM A DULY LICENSED PROFESSIONAL
ENGINEER UNDER THE LAWS OF THE STATE OF MINNESOTA
|  |  |  | ______________________________ | LIC. NO. 42757 | DATE____________
ANDREW J. WITTER, P.E.
GOVERNING SPECIFICATIONS:
THE 2000 EDITION OF THE MINNESOTA DEPARTMENT OF TRANSPORTATION
"STANDARD SPECIFICATIONS FOR CONSTRUCTION" SHALL GOVERN.
ALL TRAFFIC CONTROL DEVICES SHALL CONFORM TO THE MMUTCD,
INCLUDING "FIELD MANUAL FOR TEMPORARY TRAFFIC CONTROL ZONE
LAYOUTS - JANUARY 2004."
APPROVED________, 20____ ___________________________________
ANOKA COUNTY ENGINEER
COUNTY PROJECT 04-07-18 |  |  |  |  | SHEET | 1 | OF 7 SHEETS

## SEQ
TAB NO. | ITEM NO. | ITEM | NOTE NO. | UNIT | TOTAL EST. QUANT.
| 2021.501 | MOBILIZATION |  | LUMP SUM | 1 | 19100
| 2105.525 | TOPSOIL BORROW (LV) | 1 | CU YD | 95 | 20
| 2123.503 | MOTOR GRADER |  | HOUR | 20 | 100
| 2123.503 | PNEUMATIC-TIRE ROLLER |  | HOUR | 20 | 90
| 2130.501 | WATER |  | M-GAL | 140 | 25
| 2211.501 | AGGREGATE BASE CLASS-5 |  | TON | 1804.0667 | 11
| 2221.501 | AGGREGATE SHOULDERING CLASS-7B |  | TON | 848.7111 | 14
| 2232.501 | MILL BITUMINOUS SURFACE (2") |  | SQ YD | 168.8889 | 8
| 2331.604 | BITUMINOUS PAVEMENT RECLAMATION |  | SQ YD | 56044 | 1
| 2350.609 | TYPE LV 3 WEARING COURSE MIXTURE B |  | TON | 5884 | 25
| 2350.609 | TYPE LV 3 WEARING COURSE MIXTURE B ST. APPR. & ENT. |  | TON | 97.9875 | 60
| 2350.609 | TYPE LV 3 NON WEARING COURSE MIXTURE B |  | TON | 3334.2222 | 25
| 2350.609 | TYPE LV 3 NON WEARING COURSE MIXTURE B ST. APPR. & ENT. |  | TON | 118.42 | 50
| 2357.502 | BITUMINOUS MATERIAL FOR TACK COAT |  | GALLON | 2760.7946 | 1
| 2535.501 | BITUMINOUS CURB |  | LIN FT | 1501 | 8
| 2540.602 | INSTALL MAIL BOX SUPPORT |  | EACH | 31 | 85
| 2563.601 | TRAFFIC CONTROL |  | LUMP SUM | 1 | 10000
| 2564.603 | 4" SOLID LINE WHITE - EPOXY |  | LIN FT | 21800 | 0.3
| 2564.603 | 4" BROKEN LINE YELLOW - EPOXY |  | LIN FT | 1440 | 0.3
| 2564.603 | 4" SOLID LINE YELLOW - EPOXY |  | LIN FT | 3500 | 0.3
| 2564.603 | 4" DOUBLE SOLID LINE YELLOW - EPOXY |  | LIN FT | 3800 | 0.6
| 2575.505 | SODDING TYPE SALT RESISTANT | 1 | SQ YD | 830 | 4
| 2580.501 | TEMPORARY LANE MARKING |  | LIN FT | 1746 | 1.2
BASIS OF PLANNED QUANTITES
| 2350 | TYPELV WEARING COURSE MIXTURE: 110 LBS/SQ YD PER 1 INCH THICKNES
| 2357 | BITUMINOUS MATERIAL FOR TACK COAT: .05 GAL PER SQ YD
| 2580 | TEMPORARY LANE MARKING 4 FEET AT 50 FOOT INTERVALS
NOTES:
| 1 | TO BE USED BEHIND BITUMINOUS CURB
STANDARD DETAIL PLATES
| PLATE NO. | DESCRIPTION
| 8000I | STANDARD BARRICADE
| CERTIFIED BY ______________________________ |  | LIC. NO. 42757 DATE___________
ANDREW J. WITTER, P.E.
| C.P. 04-07-18 |  | SHEET NO. 2 OF 7 SHEETS

## TABS
| CERTIFIED BY ______________________________ | LIC. NO. 42757 DATE___________
ANDY WITTER
C.P. 04-07-18 |  | SHEET NO. 6 OF XX SHEETS